## Fluid Properties & Calculations
GENERAL FLOW PROPERTIES [SI] | Density | 1.2 | MESH PROPERTIES | meshG1 | 40176
| Kinematic Viscosity | 1.6e-05 |  | meshG2
| Dynamic Viscosity | 1.92e-05 |  | meshG3
| Airfoil Chord | 1.008 |  | meshG4
| maxE AOA | 9 |  | …
| postStall AOA | 18
| Reynolds | 600000
| Inlet Velocity | 9.5238
SST BOUNDARY CONDITIONS [SI] | ReL | 23809523.8095
https://turbmodels.larc.nasa.gov/sst.html | minGamma | 1e-05
| maxGamma | 0.01
| beta | 1.5
| minTau | 1e-05
| maxTau | 0.1
| min_TURB2LAMVISCOSITYRATIO | 1e-05
| max_TURB2LAMVISCOSITYRATIO | 0.01
| min_TURBULENCEINTENSITY | 5.2915e-07
| max_TURBULENCEINTENSITY | 5.2915e-05
| selected_TURB2LAM | ?
| selected_TURBULENCEINTENSITY | ?
SA BOUNDARY CONDITIONS [SI] | max_NUFACTOR | 0.21044
https://turbmodels.larc.nasa.gov/spalart.html | min_NUFACTOR | 1.2942
| selected_NUFACTOR | ?

## Static Space Convergence (SC)
Folder: SC | Simulation ID | AoA [deg] | Mesh | Num. Scheme | Turbulence Model | Trans. Model
| SC_FDS1_A9_SST_G1 | 9 | G1 | FDS - MUSCL OFF | SST-V2033m-VORTICITY-SUSTAINING | -
| SC_FDS1_A9_SST_G2 | 9 | G2 | FDS - MUSCL OFF | SST-V2033m-VORTICITY-SUSTAINING | -
| SC_FDS1_A9_SST_G3 | 9 | G3 | FDS - MUSCL OFF | SST-V2033m-VORTICITY-SUSTAINING | -
| SC_FDS1_A9_SST_G4 | 9 | G4 | FDS - MUSCL OFF | SST-V2033m-VORTICITY-SUSTAINING | -
| SC_FDS2_A9_SST_G1 | 9 | G1 | FDS - MUSCL ON | SST-V2033m-VORTICITY-SUSTAINING | -
| SC_FDS2_A9_SST_G2 | 9 | G2 | FDS - MUSCL ON | SST-V2033m-VORTICITY-SUSTAINING | -
| SC_FDS2_A9_SST_G3 | 9 | G3 | FDS - MUSCL ON | SST-V2033m-VORTICITY-SUSTAINING | -
| SC_FDS2_A9_SST_G4 | 9 | G4 | FDS - MUSCL ON | SST-V2033m-VORTICITY-SUSTAINING | -
| SC_JST_A9_SST_G1 | 9 | G1 | JST | SST-V2033m-VORTICITY-SUSTAINING | -
| SC_JST_A9_SST_G2 | 9 | G2 | JST | SST-V2033m-VORTICITY-SUSTAINING | -
| SC_JST_A9_SST_G3 | 9 | G3 | JST | SST-V2033m-VORTICITY-SUSTAINING | -
| SC_JST_A9_SST_G4 | 9 | G4 | JST | SST-V2033m-VORTICITY-SUSTAINING | -
| SC_FDS1_A18_SST_G1 | 18 | G1 | FDS - MUSCL OFF | SST-V2033m-VORTICITY-SUSTAINING | -
| SC_FDS1_A18_SST_G2 | 18 | G2 | FDS - MUSCL OFF | SST-V2033m-VORTICITY-SUSTAINING | -
| SC_FDS1_A18_SST_G3 | 18 | G3 | FDS - MUSCL OFF | SST-V2033m-VORTICITY-SUSTAINING | -
| SC_FDS1_A18_SST_G4 | 18 | G4 | FDS - MUSCL OFF | SST-V2033m-VORTICITY-SUSTAINING | -
| SC_FDS2_A18_SST_G1 | 18 | G1 | FDS - MUSCL ON | SST-V2033m-VORTICITY-SUSTAINING | -
| SC_FDS2_A18_SST_G2 | 18 | G2 | FDS - MUSCL ON | SST-V2033m-VORTICITY-SUSTAINING | -
| SC_FDS2_A18_SST_G3 | 18 | G3 | FDS - MUSCL ON | SST-V2033m-VORTICITY-SUSTAINING | -
| SC_FDS2_A18_SST_G4 | 18 | G4 | FDS - MUSCL ON | SST-V2033m-VORTICITY-SUSTAINING | -
| SC_JST_A18_SST_G1 | 18 | G1 | JST | SST-V2033m-VORTICITY-SUSTAINING | -
| SC_JST_A18_SST_G2 | 18 | G2 | JST | SST-V2033m-VORTICITY-SUSTAINING | -
| SC_JST_A18_SST_G3 | 18 | G3 | JST | SST-V2033m-VORTICITY-SUSTAINING | -
| SC_JST_A18_SST_G4 | 18 | G4 | JST | SST-V2033m-VORTICITY-SUSTAINING | -

## Tests (P)
Folder: P | Simulation ID | AoA [deg] | Mesh | Num. Scheme | Turbulence Model | Trans. Model | Cl | Cd
| P1 | 9 | G1 | FDS - MUSCL OFF | SST-V2033m-VORTICITY-SUSTAINING with std boundary conditions | -
| P2 | 18 | G1 | FDS - MUSCL OFF | SST-V2033m-VORTICITY-SUSTAINING with std boundary conditions | -
| P3 | 9 | G1 | FDS - MUSCL OFF | none | -
| P4 | 18 | G1 | FDS - MUSCL OFF | none | -
| P5 | 18 | G1 | FDS - MUSCL OFF | SST-V2033m with std boundary conditions | -
| P6 | 18 | G1 | FDS - MUSCL ON - SL 0.05 | SST-V2033m-VORTICITY-SUSTAINING with std boundary conditions | -
| P7 | 18 | G1 | JST default | SST-V2033m-VORTICITY-SUSTAINING with std boundary conditions | -