## Fluid Properties & Calculations
GENERAL FLOW PROPERTIES [SI] | Density | 1.2
| Kinematic Viscosity | 1.6e-05
| Dynamic Viscosity | 1.92e-05
| Airfoil Chord | 1.008
| maxE AOA | 9
| postStall AOA | 18
| Reynolds | 600000
SST BOUNDARY CONDITIONS [SI] | Inlet Velocity | 9.5238
https://turbmodels.larc.nasa.gov/sst.html
| ReL | 23809523.8095
| minGamma | 1e-05
| maxGamma | 0.01
| beta | 1
| minTau | 1e-05
| maxTau | 0.1
| min_TURB2LAMVISCOSITYRATIO | 1e-05
| max_TURB2LAMVISCOSITYRATIO | 0.01
| min_TURBULENCEINTENSITY | 4.2e-13
| max_TURBULENCEINTENSITY | 4.2e-09
| selected_TURB2LAM | ?
SA BOUNDARY CONDITIONS [SI] | selected_TURBULENCEINTENSITY | ?
https://turbmodels.larc.nasa.gov/spalart.html
| max_NUFACTOR | 0.21044
| min_NUFACTOR | 1.2942
| selected_NUFACTOR | ?

## Static Space Convergence (SC)
Folder: Space Convergence | Simulation ID | AoA [deg] | Mesh | Num. Scheme | Turbulence Model | Trans. Model
| SC_FDS1_A9_SST_G1 | 9 | G1 | FDS - MUSCL OFF | SST-V2033m-VORTICITY-SUSTAINING | -
| SC_FDS1_A9_SST_G2 | 9 | G2 | FDS - MUSCL OFF | SST-V2033m-VORTICITY-SUSTAINING | -
| SC_FDS1_A9_SST_G3 | 9 | G3 | FDS - MUSCL OFF | SST-V2033m-VORTICITY-SUSTAINING | -
| SC_FDS1_A9_SST_G4 | 9 | G4 | FDS - MUSCL OFF | SST-V2033m-VORTICITY-SUSTAINING | -
| SC_FDS2_A9_SST_G1 | 9 | G1 | FDS - MUSCL ON | SST-V2033m-VORTICITY-SUSTAINING | -
| SC_FDS2_A9_SST_G2 | 9 | G2 | FDS - MUSCL ON | SST-V2033m-VORTICITY-SUSTAINING | -
| SC_FDS2_A9_SST_G3 | 9 | G3 | FDS - MUSCL ON | SST-V2033m-VORTICITY-SUSTAINING | -
| SC_FDS2_A9_SST_G4 | 9 | G4 | FDS - MUSCL ON | SST-V2033m-VORTICITY-SUSTAINING | -
| SC_JST_A9_SST_G1 | 9 | G1 | JST | SST-V2033m-VORTICITY-SUSTAINING | -
| SC_JST_A9_SST_G2 | 9 | G2 | JST | SST-V2033m-VORTICITY-SUSTAINING | -
| SC_JST_A9_SST_G3 | 9 | G3 | JST | SST-V2033m-VORTICITY-SUSTAINING | -
| SC_JST_A9_SST_G4 | 9 | G4 | JST | SST-V2033m-VORTICITY-SUSTAINING | -
| SC_FDS1_A18_SST_G1 | 18 | G1 | FDS - MUSCL OFF | SST-V2033m-VORTICITY-SUSTAINING | -
| SC_FDS1_A18_SST_G2 | 18 | G2 | FDS - MUSCL OFF | SST-V2033m-VORTICITY-SUSTAINING | -
| SC_FDS1_A18_SST_G3 | 18 | G3 | FDS - MUSCL OFF | SST-V2033m-VORTICITY-SUSTAINING | -
| SC_FDS1_A18_SST_G4 | 18 | G4 | FDS - MUSCL OFF | SST-V2033m-VORTICITY-SUSTAINING | -
| SC_FDS2_A18_SST_G1 | 18 | G1 | FDS - MUSCL ON | SST-V2033m-VORTICITY-SUSTAINING | -
| SC_FDS2_A18_SST_G2 | 18 | G2 | FDS - MUSCL ON | SST-V2033m-VORTICITY-SUSTAINING | -
| SC_FDS2_A18_SST_G3 | 18 | G3 | FDS - MUSCL ON | SST-V2033m-VORTICITY-SUSTAINING | -
| SC_FDS2_A18_SST_G4 | 18 | G4 | FDS - MUSCL ON | SST-V2033m-VORTICITY-SUSTAINING | -
| SC_JST_A18_SST_G1 | 18 | G1 | JST | SST-V2033m-VORTICITY-SUSTAINING | -
| SC_JST_A18_SST_G2 | 18 | G2 | JST | SST-V2033m-VORTICITY-SUSTAINING | -
| SC_JST_A18_SST_G3 | 18 | G3 | JST | SST-V2033m-VORTICITY-SUSTAINING | -
| SC_JST_A18_SST_G4 | 18 | G4 | JST | SST-V2033m-VORTICITY-SUSTAINING | -